## Bill of Materials-Chicklet
Description | Designator | MFG | MPN | Quantity | VALUE | VENDOR | VPN
ANTENNA CHIP 2.4GHZ | ANT1 | Johanson | 2450AT42B100E | 1 | 2450 MHz | Digikey | 712-1008-1-ND
HOLDER BATTERY T/H CR2032 | BT300 | TE Connectivity | 120591-1 | 1 | 1 Cell | Digikey | A99328-ND
CAP CER 12PF 50V 1% NP0 0402 | C200, C201 | MURATA | GRM1555C1H120FA01D | 2 | 12 pF | DIGIKEY | 490-6196-1-ND
CAP CER 4.7UF 6.3V 10% X5R 0603 | C202, C206, C303 | MURATA | GRM188R60J475KE19D | 3 | 4.7 uF | DIGIKEY | 490-3297-1-ND
CAP CER 22PF 50V 1% NP0 0402 | C203, C204, C209, C304 | MURATA | GRM1555C1H220FA01D | 4 | 22 pF | DIGIKEY | 490-8589-1-ND
CAP CER 0.1UF 10V 10% X5R 0402 | C205, C207, C208, C305 | MURATA | GRM155R61A104KA01D | 4 | 100 nF | DIGIKEY | 490-1318-1-ND
LED RGB DIFFUSED 4PLCC SMD | D301 | Cree | CLV1A-FKB-CK1N1G1BB7R4S3 | 1 | RGB | Digikey | CLV1A-FKB-CK1N1G1BB7R4S3CT-ND
CONN SWG JACK STR 50 OHM SMD | J100 | Murata | MM8030-2610RJ3 | 1 | NC | Digikey | 490-5907-1-ND
CONN HEADER 10POS .110' SGL GOLD | J300 | Samtech | TSW-110-07-L-S | 1 | 5X2 Edge Mounted | Digikey | SAM1031-10-ND
FERRITE BEAD 220 OHM .5A 0603 | L200, L201 | Würth Elektronik | 74279263 | 2 | 100 MHz | Digikey | 732-1581-1-ND
R 0402 | R200, R305 | GENERIC |  | 2 | 0
R 0402 | R201, R304, R306, R307 | GENERIC |  | 4 | 10 k
R 0402 | R300, R301, R302 | GENERIC |  | 3 | 49
Balun, Conjugated match to AT86RF23x | T100 | Murata | LFL212G45TG1D569 | 1 | 50 Ohm | Murata | CONSIGNMENT
IC MCU 32BIT 256KB FLASH 32QFN | U200 | ATMEL | ATSAMR21E18A-MU | 1 | IEEE 802.15.4 | Digikey | ATSAMR21E18A-MU-ND
IMUs - Inertial Measurement Units Absolute Orientation 9-Axis Sensor | U300 | Bocsh | BNO055 | 1 | 9-Axis | Mouser | 262-BNO055
16MHz ±10ppm Crystal 9pF 54 Ohm -40°C ~ 85°C Surface Mount 4-SMD, No Lead (DFN, LCC) | X200 | AVX | CX3225SB16000E0FPZ25 | 1 | 16.000 MHz | DIGIKEY | 478-4815-1-ND
C 0402 | Z1 | GENERIC |  | 1 | DNI
C 0402 | Z2 | MURATA | LQG15HS3N6S02D | 1 | 3.6 nH | Digikey | 490-6571-1-ND
C 0402 | Z3 | MURATA | GJM1555C1H1R8CB01D | 1 | 1.8 pF | Digikey | 490-3089-1-ND